## Main
Important:
This spreadsheet is provided as an estimating tool. Digital Matter makes no claim or warranty to the results. The battery life of devices is dependant on many different factors including the installation location, battery quality, asset activity and temperature, among other things
Region | America (SF10/18dBm) | ANZ (SF12/18dBm) | Europe (SF12/16dBm) | Notes
Tx Current | 130 | 130 | 90 | Approximate
Tx Repetitions | 1 | 1 | 1
Tx Time | 0.4 | 1.5 | 1.5
GPS Current | 32.4 |  |  | Including micro
Sleep (Hot) mA | 0.023 |  |  | 3.7 uA for micro, 6 uA for accelerometer, 13 uA for GPS
Sleep (Cold) mA | 0.01 |  |  | 3.7 uA for micro, 6 uA for accelerometer
Battery mAh - Lithium | 3100 | 3100 | 3100
Battery mAh -Alkaline | 2400 | 2400 | 2400
Battery Aging - Lithium | 3% |  |  | Temperature dependent. % per annum.
Battery Aging -Alkaline | 6% |  |  | Highly temperature dependent. % per annum.
Rx mAh | 0.005 | 0.005 | 0.005 | Very approximate - not yet measured
Tx mAh | 0.014444 | 0.054167 | 0.0375 | Calculated from current and time above
Positions a day | 24 |  |  | Modify these cells. At 1 position or fewer per 4 hours, GPS Time is a cold start, typically 30 to 120 seconds. At 1 position or more per hour, it's typically a hot start, typically 5 to 20 seconds (shorter time between fixes = quicker fix).
GPS Time | 10
Sleep mAh | 0.552 |  |  | Per day
GPS mAh | 0.09 |  |  | Per fix
Lithium Batteries
Days | 902.879 | 706.6663 | 777.567 | Including sleep currents at 23 C
Years | 2.4736 | 1.9361 | 2.1303
Alkaline Batteries
Days | 671.6693 | 530.2086 | 581.6038 | Including sleep currents at 23 C
Years | 1.8402 | 1.4526 | 1.5934